## Value Proposition
IoT solution: Smart Turtle Breeding System (STBS)
People: 养殖管理人员，设备维护人员
Substitute: What do people do without employing the solution? (E.g., what people currently do instead) | Benefits: What is good about the solution?
•养殖人员定期人工检测各单元的水质和水温。 | •系统帮助养殖人员维持适宜的水质和水温，减少环境异常持续时间。
•养殖人员按日常安排完成人工投喂。 | •系统提高投喂时间和份量的一致性，减少养殖人员漏喂及投喂偏差。
•养殖人员人工巡视，观察乌龟的活动、摄食及健康状态。 | •系统帮助养殖人员更早发现疑似异常行为，便于人员及时安排检查。
•养殖人员人工检查成年雌龟产卵区，确认并收集龟卵。 | •系统帮助养殖人员发现疑似产卵活动及区域，便于人员现场确认和收集龟卵。
•养殖人员人工换水，并依据经验和检查记录安排过滤维护；两次巡视之间的异常可能未被及时发现。 | •系统减少养殖人员重复检测和换水的负担，并利用水质、流量及维护记录辅助人员安排过滤维护。
Features: How does the solution work? | Experience: What does it feel like to use the solution?
•水温、pH、浊度和氨氮传感器持续采集读数；温控设备按设定规则调节水温。 | •养殖人员可通过手机或电脑集中查看20个养殖单元的水质、水温和设备状态，直观找到需要关注的单元。
•定量投喂器按设定时间和份量投喂；系统通过出料检测或称重反馈核对实际投喂情况。 | •养殖人员收到告警后，可查看异常单元、变化指标和系统已采取的措施，更容易判断是否需要到现场处理。
•视频分析模块识别乌龟的活动和摄食行为，并记录成年雌龟在产卵区的进入、挖掘及筑巢活动；系统提示疑似产卵区域并保存视频，由养殖人员现场确认。 | •养殖人员可查看投喂、温控或换水的执行状态及后续测量结果；操作失败或异常持续时，人员可及时接管。
•系统根据水质读数和预设规则，控制补排水泵及阀门从蓄水池补水、限量换水，并核对水位、流量及换水后的读数。 | •养殖人员可通过产卵区视频查看疑似产卵活动及区域，再到现场确认并保存记录，减少反复巡视和查找记录的麻烦。
•本地控制器与网关连接云端，供人员远程查看记录及接收告警；系统通过设备反馈和再次测量确认操作结果，养殖人员可人工接管。
Fears: What are potential risks in employing the solution? (E.g., what may not work, what may go wrong, etc.) | Needs: What are the hidden needs and rational drivers for employing the solution?
•基地断电可能使系统监测和自动控制停止；网络中断可能影响人员远程查看及告警送达。 | •养殖人员需要根据品种和生长阶段管理水质、水温，维持适宜环境，并及时发现和处理异常。
•传感器探头污损、老化或校准不当，可能造成读数偏差，影响系统的控制判断。 | •养殖人员需要减轻检测、投喂、换水和巡视的重复劳动，以便现有人员更有效地管理20个养殖单元。
•视频分析模块可能误报或漏报行为及疑似产卵事件；系统提示的区域仍需养殖人员现场检查，才能确认是否有蛋及其位置。 | •养殖人员需要在夜间或不在场时掌握养殖情况，及时获知异常，并了解系统自动处理是否有效。
•投喂器、温控设备或泵阀故障，可能导致系统未能完成操作或养殖环境出现异常。 | •养殖人员需要及时获知活动、摄食及疑似产卵情况，并保留视频和事件记录，以便人员现场确认产卵及安排后续管理。
•基地可能面临较高的初期投入，以及后续用电、校准、维修和耗材费用。 | •基地需要费用可承受、易于操作和维护的系统；养殖人员需要保留人工接管方式，并依据运行记录安排维护。

## Value Proposition en
IoT solution: Smart Turtle Breeding System (STBS)
People: Farmer Operator and Maintenance Technicians
Substitute: What do people do without employing the solution? (E.g., what people currently do instead) | Benefits: What is good about the solution?
• Farm operators have to manually measure quality and temperature of the water in each breeding unit. (Farm Operators) | • The system can help maintain suitable water conditions and reduce the duration of abnormalities. (Farm Operators)
• Farm operators manually feed turtles stick to daily schedules. (Farm Operators) | • The system can improve feeding consistency and reduce missed or inaccurate feeding. (Farm Operators)
• Farm operators have to regularly inspect turtle activity, feeding behaviour, and health conditions. (Farm Operators) | • The system can help detect suspected abnormal behaviour earlier, allowing timely inspections. (Farm Operators)
• Farm operators manually inspect nesting areas and collect turtle eggs. (Farm Operators) | • The system can identify suspected egg-laying activities and locations for on-site verification. (Farm Operators)
• Farm operators manually change water, while maintenance staff schedule filter maintenance based on experience and inspection records. (Farm Operators and Maintenance Technicians) | • The system can reduce repetitive work and support condition-based filter maintenance using sensor data and operational records. (Farm Operators and Maintenance Technicians)
Features: How does the solution work? | Experience: What does it feel like to use the solution?
• The system continuously monitors water temperature, pH, turbidity, and ammonia nitrogen levels, and automatically regulates water temperature. (Farm Operators) | • Farm operators feel more confident as they can monitor all 20 breeding units through a centralised dashboard. (Farm Operators)
• The system automatically dispenses scheduled feed portions and verifies delivery through sensor feedback. (Farm Operators) | • Farm operators feel less worried about unnoticed abnormalities, as they receive alerts with abnormal readings and corrective actions. (Farm Operators)
• The system uses video analytics to detect turtle activity, feeding behaviour, and suspected nesting events, with recordings for verification. (Farm Operators) | • Farm operators feel more in control as they can track automated operations and intervene when necessary. (Farm Operators)
• The system automatically controls pumps and valves for partial water changes, verifying water levels, flow rates, and water quality afterwards. (Farm Operators and Maintenance Technicians) | • Farm operators feel less burdened by repeated nesting inspections, as they can review videos and records remotely. (Farm Operators)
• The system connects local controllers to the cloud through a gateway, enabling remote monitoring, alerts, operation verification, and manual override. (Farm Operators and Maintenance Technicians)
Fears: What are potential risks in employing the solution? (E.g., what may not work, what may go wrong, etc.) | Needs: What are the hidden needs and rational drivers for employing the solution?
• Power or network failures may interrupt monitoring, automated control, or remote alerts. (Farm Operators and Maintenance Technicians) | • Farm operators need to maintain suitable water conditions for different turtle species and growth stages. (Farm Operators)
• Sensor fouling, ageing, or calibration errors may lead to inaccurate readings and control decisions. (Farm Operators and Maintenance Technicians) | • Farm operators need to reduce repetitive tasks and manage all 20 breeding units more efficiently. (Farm Operators)
• Video analytics may falsely identify or miss abnormal behaviour and nesting events, requiring on-site verification. (Farm Operators) | • Farm operators need remote monitoring, timely alerts, and verification of automated corrective actions. (Farm Operators)
• Failures of feeders, heaters, pumps, or valves may disrupt operations and breeding conditions. (Farm Operators and Maintenance Technicians) | • Farm operators need reliable behaviour and nesting records to support inspections and breeding management. (Farm Operators)
• High installation costs and ongoing expenses for electricity, calibration, repairs, and consumables may increase the financial burden. (Farm Operators) | • The farm needs an affordable, easy-to-maintain system with manual override capabilities and maintenance records. (Farm Operators and Maintenance Technicians)

## IoT Device Profile
Name | Type | Feature of Interest | Property | Characteristics | Components | Justification
The name of each IoT device | E.g., sensor, actuator, or device | What “thing” is being observed and/or acted upon? | Which aspect(s) of the “thing” is/are being observed and/or acted upon? | What are the characteristics of the device? | What are the components embedded in the device? | Why is the device selected for the proposed IoT solution?
Atlas Scientific Industrial RTD Temperature Kit (KIT-303) | Sensor | Water in each breeding tank | Water temperature | Class-A PT-1000 probe; approx. -55 to 220 °C; transmitter accuracy ±0.1 °C; 4–20 mA; 9–36 VDC. (Atlas Scientific, n.d.) https://atlas-scientific.com/transmitters/rtd-temperature-transmitter/ | PT-1000 probe, RTD3 transmitter, immersion fitting, 24 VDC supply, Opta analogue input | Industrial current loop suits long fixed cable runs in a wet plant. The range exceeds the operating envelope and supports continuous local heater control.
Atlas Scientific Industrial pH Kit (KIT-102P) | Sensor | Water in each breeding tank | pH value | pH 0–14; stated accuracy ±0.002; internal PT1000; about 1 s response; 4–20 mA; 3 m cable. (Atlas Scientific, n.d.) https://atlas-scientific.com/kits/industrial-ph-kit/ | Industrial pH probe and transmitter, immersion fitting, calibration solutions, 24 VDC supply | Provides a calibrated industrial interface for early detection of unsuitable acidity or alkalinity. Scheduled two/three-point calibration manages drift.
DFRobot Industrial RS485 Turbidity Sensor (SEN0710) | Sensor | Water in each breeding tank | Turbidity | 0–1000 NTU; 0.1 NTU resolution; ±5% full scale; IP68; 10–30 VDC; RS-485 Modbus RTU. (DFRobot, n.d.) https://www.dfrobot.com/product-3104.html | Optical probe, Modbus interface, protective stilling tube, 24 VDC supply, shielded RS-485 trunk | A waterproof digital probe supports continuous clarity trends and helps identify filtration problems without noise-prone low-level analogue signals.
DFRobot Industrial Ammonia-Nitrogen and pH Sensor (SEN0711) | Sensor | Water in each breeding tank | Ammonia nitrogen, with pH and temperature compensation | NH3-N 0–100 mg/L; 0.01 mg/L resolution; ±3% full scale; pH 0–14; IP68; RS-485 Modbus RTU; 10–30 VDC. (DFRobot, n.d.) https://www.dfrobot.com/product-3107.html | Ammonia/pH/temperature probe, Modbus transmitter, immersion mount, calibration standards, 24 VDC supply | Direct ammonia indication addresses a high-risk water-quality condition. Compensation channels and local rate-of-change checks reduce false alarms.
DFRobot Submersible Water Level Sensor (KIT0139) | Sensor | Water in each breeding tank | Water depth and level | 0–5 m range; ±0.5% full scale; 4–20 mA; 12–36 VDC; IP68 stainless probe. (DFRobot, n.d.) https://www.dfrobot.com/product-1863.html | Pressure probe, vented cable termination, stilling tube, 24 VDC supply, Opta analogue input | Independent level feedback prevents overflow, excessive drainage and dry-running, and verifies bounded water-change commands.
DFRobot Water Flow Sensor (SEN0217 / YF-S201) | Sensor | Tank inlet and drain pipes | Flow rate and transferred volume | 1–30 L/min; Hall-effect pulse output; ±5% over 2–30 L/min; 3.5–12 VDC; 1/2-inch fitting. (DFRobot, n.d.) https://www.dfrobot.com/product-1517.html | Two sensors per tank, service unions, screened low-voltage cable, Opta pulse inputs | Inlet and drain totals cross-check level change and expose blocked pipes, pump faults or stuck valves while limiting exchanged volume.
DFRobot A02YYUW Waterproof Ultrasonic Sensor (SEN0311) | Sensor | Feed in each zone hopper | Remaining feed height | 3–450 cm range; 3 cm blind zone; ±1 cm; 100 ms response; IP67; 3.3–5 V UART. (DFRobot, n.d.) https://www.dfrobot.com/product-1935.html | Top mount, dust shield, isolated UART interface, hopper-specific distance-to-fill calibration | One sensor per zone hopper provides a low-feed alert. Calibration accounts for the sloped pellet surface and converts distance to an approximate fill percentage.
Atlas Scientific EZO Humidity Probe (EZO-HUM-P-S) | Sensor | Air in each breeding/nesting zone | Relative humidity and air temperature | 0–100% RH; stated ±2% RH from 5–95%; 3.3–5 V; UART/I2C; IP67 stainless probe. (Atlas Scientific, n.d.) https://atlas-scientific.com/probes/humidity-probe/ | Shielded placement away from spray, isolated interface, mounting bracket, periodic comparison check | Zone humidity reveals condensation risk that can affect electronics and camera visibility, and provides context for nesting-area observations.
Aqua Medic Titanium Heater 500 W | Actuator | Water in each breeding tank | Heat input and water temperature | 500 W; 110–240 VAC; intended for about 1000–1500 L; external controller required. (Aqua Medic, n.d.) https://www.aqua-medic.de/de/Produkte/Titanium-Heater~p3831 | Titanium element, rated contactor, RCD, guarded mount, manual isolation, independent over-temperature cut-out | Corrosion-resistant construction suits aquaculture. PLC control uses conservative hysteresis, while the independent cut-out remains the final safety layer.
AQUAEL UNI PUMP 1500 | Actuator | Tank recirculation and filtration line | Water circulation | 1400 L/h; 19 W; maximum head 1.55 m; 220–240 VAC; IPX8; submerged or inline. (AQUAEL, n.d.) https://www.aquael.com/us/products/aquaristics-us/pumps-circulators-us/unipump/ | Pump, strainer, check valve, service bypass, RCD, overload protection, rated contactor | Low-power continuous circulation supports filtration. Flow feedback detects loss of prime, blockage or pump failure.
Bürkert Type 6213 EV Normally Closed Valve, 24 VDC | Actuator | Tank inlet and drain lines | Water flow state | Two-way servo-assisted diaphragm valve; normally closed; 24 VDC option; water service; IP65 with suitable plug. (Bürkert, n.d.) https://www.burkert.com/en/products/solenoid-valves/general-purpose-2-2-solenoids/270895 | Two valves per tank, selected DN/pressure variant, coil suppression, manual isolation, upstream strainer | Normally closed action fails safe on power loss. Paired with level and flow feedback, it enables bounded partial water exchange.
FIAP Electronic Feeder 10 kg with Spreader (1586-1) | Actuator / device | Feed supplied to turtles in each zone | Feeding time and estimated portion | 10 kg hopper; 12 VDC; non-clogging screw; adjustable 2–12 m spread radius. (FIAP, n.d.) https://www.fiap.com/elektronikfuetterer-10-kg-mit-streuer.html | Hopper, screw and spreader, isolated enable relay, guarded chute, feed-level sensor, catch-test calibration | Commercial feeder reduces manual dosing. Runtime-to-mass calibration and hopper feedback provide a practical, auditable portion estimate.
Reolink RLC-811A | Sensor | Turtle activity, feeding and nesting areas | Video and event evidence | 8 MP at 25 fps; H.264/H.265; 5× optical zoom; RTSP/HTTPS; IEEE 802.3af PoE; <12 W; IP67. (Reolink, n.d.) https://support.reolink.com/c/rlc-811a/ | Image sensor, lens, processor, Ethernet/PoE interface, mount, privacy mask, local microSD fallback | Wired PoE avoids local adapters. Standard streams support local activity and nesting inference without continuous cloud video upload.

## IoT Connectivity (network only)
IoT devices, gateways, routers, etc. to connect | Main considerations | Specific questions | Responses
20 tank instrument sets; 4 × Arduino Opta RS485 controllers with A0602/D1608 I/O; 20 Reolink RLC-811A PoE cameras; TP-Link TL-SG3428XMP managed PoE+ switch; AAEON BOXER-8653AI edge computer; Teltonika RUTX11 router. | Determine the connectivity between selected IoT devices, gateways, routers, etc. | Why do selected devices need to be connected with each other and to the network? | Connectivity closes three loops: probes provide feedback to local control; controllers and cameras provide farm-wide context to the edge computer; selected events reach cloud users. It enables unit-specific alarms, verification of actuator outcomes, cross-unit comparison, nesting evidence and maintenance diagnostics. Safety interlocks remain in each Opta, so network loss reduces visibility rather than basic control.
| Determine communication and network technologies required to support connectivity | What are the range and coverage requirements? | Four RS-485 trunks each serve five nearby tanks and are deliberately kept below 100 m in a linear, terminated bus. Modbus guidance supports multidrop RS-485 and up to 32 unit loads per segment (Modbus Organization, 2006). Cat6 links from PLCs, cameras, edge computer and router remain within the 100 m copper-Ethernet channel limit. The control path does not depend on Wi-Fi coverage.
|  | What are the power consumption constraints? | Mains is available, so continuity and protection matter more than battery life. A protected 24 VDC supply powers probes, PLCs and valves; PoE+ powers cameras; separate AC circuits feed heaters and pumps. A UPS supports PLCs, switch, edge computer and router for alarm delivery, buffering and orderly shutdown. Contactors, RCDs and manual isolation protect high-current loads.
|  | What is the required data rate (how much data needs to be transmitted over time)? | Minute telemetry and state changes remain below 0.1 Mbit/s. Cameras dominate: 20 H.265 streams at about 4–8 Mbit/s each produce 80–160 Mbit/s aggregate. A gigabit backbone provides headroom. The edge analyses lower-rate substreams, keeps main streams local and uploads only selected event clips.
|  | What are the latency requirements (how fast does data need to be transmitted)? | PLC interlocks and heater/valve decisions target sub-second local response. Local alarms and dashboard state should update within about 5 s. Cloud reports tolerate seconds to minutes. No safety action waits for a cloud round trip; cloud commands are authenticated requests that the edge and PLC revalidate against local limits.
|  | What are the security and reliability requirements? | The switch separates control, camera and management VLANs and applies ACLs, 802.1X/MAC controls and QoS. Its 24 PoE+ ports and 384 W budget cover 20 cameras with reserve (TP-Link, n.d.). Devices use unique credentials; unused services and camera P2P/UPnP are disabled; administration uses VPN. MQTT uses TLS and X.509 certificates. UPS power, watchdogs, local buffering, normally closed valves and Ethernet-primary/LTE-failover WAN improve resilience.
|  | What are the cost considerations? | Wired installation and industrial probes cost more initially than hobby sensors or Wi-Fi, but reduce battery labour, interference and replacement risk in a wet fixed site. One managed PoE switch removes 20 camera power adapters. Four zone PLCs limit I/O cable length. Edge filtering avoids continuous video upload and reduces WAN, cloud-ingest and storage costs.
|  | Which communication/network technologies are selected? | Field level: 4–20 mA for analogue probes; RS-485/Modbus RTU for multidrop sensors; pulse/UART for simple instruments; isolated relay/24 V control for actuators. Plant level: 1000BASE-T Cat6 and IEEE 802.3af/at PoE through a TP-Link TL-SG3428XMP (TP-Link, n.d.). WAN: Ethernet primary plus Teltonika RUTX11 dual-SIM LTE Cat 6 failover (Teltonika Networks, n.d.). Applications use local Modbus TCP/HTTPS/RTSP and outbound MQTT/TLS/HTTPS.

## IoT Connectivity
IoT devices and network devices (e.g., router, hub, gateway, etc.) | Main considerations | Specific questions | Responses
20 tank instrument sets; 4 × Arduino Opta RS485 controllers with A0602/D1608 I/O; 20 Reolink RLC-811A PoE cameras; TP-Link TL-SG3428XMP managed PoE+ switch; AAEON BOXER-8653AI edge computer; Teltonika RUTX11 router. | Determine the connectivity between IoT devices and network devices | Why do selected IoT devices need to connect with the network devices? | Connectivity closes three loops: probes provide feedback to local control; controllers and cameras provide farm-wide context to the edge computer; selected events reach cloud users. It enables unit-specific alarms, verification of actuator outcomes, cross-unit comparison, nesting evidence and maintenance diagnostics. Safety interlocks remain in each Opta, so network loss reduces visibility rather than basic control.
| Determine communication and network technologies required to support connectivity | What are the range and coverage requirements? | Four RS-485 trunks each serve five nearby tanks and are deliberately kept below 100 m in a linear, terminated bus. Modbus guidance supports multidrop RS-485 and up to 32 unit loads per segment (Modbus Organization, 2006). Cat6 links from PLCs, cameras, edge computer and router remain within the 100 m copper-Ethernet channel limit. The control path does not depend on Wi-Fi coverage.
|  | What are the power consumption constraints? | Mains is available, so continuity and protection matter more than battery life. A protected 24 VDC supply powers probes, PLCs and valves; PoE+ powers cameras; separate AC circuits feed heaters and pumps. A UPS supports PLCs, switch, edge computer and router for alarm delivery, buffering and orderly shutdown. Contactors, RCDs and manual isolation protect high-current loads.
|  | What is the required data rate (how much data needs to be transmitted over time)? | Minute telemetry and state changes remain below 0.1 Mbit/s. Cameras dominate: 20 H.265 streams at about 4–8 Mbit/s each produce 80–160 Mbit/s aggregate. A gigabit backbone provides headroom. The edge analyses lower-rate substreams, keeps main streams local and uploads only selected event clips.
|  | What are the latency requirements (how fast does data need to be transmitted)? | PLC interlocks and heater/valve decisions target sub-second local response. Local alarms and dashboard state should update within about 5 s. Cloud reports tolerate seconds to minutes. No safety action waits for a cloud round trip; cloud commands are authenticated requests that the edge and PLC revalidate against local limits.
|  | What are the security and reliability requirements? | The switch separates control, camera and management VLANs and applies ACLs, 802.1X/MAC controls and QoS. Its 24 PoE+ ports and 384 W budget cover 20 cameras with reserve (TP-Link, n.d.). Devices use unique credentials; unused services and camera P2P/UPnP are disabled; administration uses VPN. MQTT uses TLS and X.509 certificates. UPS power, watchdogs, local buffering, normally closed valves and Ethernet-primary/LTE-failover WAN improve resilience.
|  | What are the cost considerations? | Wired installation and industrial probes cost more initially than hobby sensors or Wi-Fi, but reduce battery labour, interference and replacement risk in a wet fixed site. One managed PoE switch removes 20 camera power adapters. Four zone PLCs limit I/O cable length. Edge filtering avoids continuous video upload and reduces WAN, cloud-ingest and storage costs.
|  | Which communication/network technologies are selected? | Field level: 4–20 mA for analogue probes; RS-485/Modbus RTU for multidrop sensors; pulse/UART for simple instruments; isolated relay/24 V control for actuators. Plant level: 1000BASE-T Cat6 and IEEE 802.3af/at PoE through a TP-Link TL-SG3428XMP (TP-Link, n.d.). WAN: Ethernet primary plus Teltonika RUTX11 dual-SIM LTE Cat 6 failover (Teltonika Networks, n.d.). Applications use local Modbus TCP/HTTPS/RTSP and outbound MQTT/TLS/HTTPS.
4 × Arduino Opta RS485 zone controllers; AAEON BOXER-8653AI industrial edge computer; TP-Link managed PoE+ switch; local operator web application; maintenance log/API. | Determine the connectivity between IoT devices and network devices in the edge/fog layer | Is an edge/fog layer required? Why? | Yes. Deterministic control must survive Internet loss, and 20 continuous video streams are too bandwidth-intensive and privacy-sensitive for routine cloud upload. Opta PLCs form the device edge; the BOXER is the farm fog node for protocol normalisation, quality checks, video inference, event correlation, short-term storage and store-and-forward delivery.
|  | Which network device(s) should handle computing across the edge/fog layer? | Each Opta executes five-tank control rules and exposes states over the isolated control VLAN. The AAEON BOXER-8653AI runs containerised acquisition, message brokering, rules, local dashboards and vision models. The managed switch and router forward and secure traffic but do not make animal-control decisions.
|  | What data is transmitted between the IoT devices and network device(s)? | Probes send temperature, pH, turbidity, ammonia, level, flow, feed distance and humidity with timestamps and diagnostics. PLCs add set-points, relay states, accumulated flow, manual/automatic mode, watchdog and alarm codes. Cameras send H.265 RTSP substreams and event windows. The edge adds device identity, tank/zone context and quality flags.
|  | What data processing and/or analysis tasks should be performed in the edge/fog layer? | PLCs scale signals, debounce pulses, check plausible ranges/rates, enforce hysteresis and time/volume bounds, and execute fail-safe control. The BOXER synchronises timestamps, detects stale or contradictory readings, aggregates summaries, correlates flow with level/valve state, infers activity/feeding/nesting candidates, queues messages during outages and retains rolling evidence locally.
|  | If the fog connects with a user application, what is the purpose of the connection? | On the farm LAN, authorised users see current tank status, local alarms, event video, acknowledgement state and bounded manual controls even during WAN loss. The fog node labels unsynchronised data and preserves operational visibility and intervention capability.
|  | If the fog connects with a system, what is the purpose of the connection? | The fog service writes an append-only operations log and exports alarms, acknowledgements, maintenance flags, calibration due dates and actuator runtime through signed CSV/API. The maintenance system can create or close work orders but cannot issue raw heater, pump or valve commands.
AAEON BOXER-8653AI edge computer; Teltonika RUTX11 firewall/router; AWS IoT Core, time-series/object storage and rules; role-based web application; maintenance/work-order system. | Determine the connectivity to the cloud | Is a cloud layer required? Why? | Yes, but not for immediate safety. AWS provides durable off-site history, multi-user access, fleet identity, long-term comparison, reporting and notification integration. AWS IoT Core authenticates the edge through X.509 certificates, routes MQTT messages and maintains desired/reported state through device shadows (Amazon Web Services, n.d.).
|  | What data should be transmitted to the cloud, and is it from IoT devices or edge/fog layer devices? | The BOXER publishes validated minute summaries, state changes, alarms, acknowledgements, health/calibration metadata and daily aggregates by MQTT/TLS. Selected event thumbnails/clips and diagnostic bundles use HTTPS object upload. Raw continuous camera streams and high-frequency samples remain on site unless an authorised investigation requests them.
|  | What data processing and/or analysis tasks should be performed in the cloud? | IoT rules route telemetry to time-series storage and alarms to notification workflows; object storage retains approved evidence clips. Cloud jobs calculate cross-unit baselines, growth-stage comparisons, sensor-drift indicators and feed/energy/water summaries. Device shadows retain configuration state, while audit records capture user changes and acknowledgements.
|  | If the cloud connects with a user application, what is the purpose of the connection? | A role-based web application provides historical charts, unit comparison, alarm notifications, evidence links, weekly reports and audit history. Users may request bounded set-point changes; the cloud records the request, but the edge/PLC rejects stale, unauthorised or out-of-range values.
|  | If the cloud connects with a system, what is the purpose of the connection? | The cloud exports approved maintenance tickets, calibration schedules, equipment runtime, water/feed consumption and compliance summaries through an API or scheduled CSV. Only necessary identifiers and evidence are included. Return status can close a ticket, but the external system cannot issue raw actuator commands.